## Sheet1
Calculations for the HSEL |  |  |  | By Harris Shallcross
Triangle/Square wave VCO |  |  |  | 2014-08-09
V Supply | 5 | V
V Midpoint | 2.5 | V | Control V | Current | Frequency
2Vs/3 | 3.3333 | V | 0.6 | 1e-05 | 300 | Note: The values to the left use a constant capacitance of 10nF,
Vs/3 | 1.6667 | V | 0.8 | 3e-05 | 900 | A constant VFwd of 0.5v and constant source/sink current setting
Control voltage (Sink) | 1 | V | 1 | 5e-05 | 1500 | resistance of 10k! The equation to calculate frequency WRT voltage
Inverted Control voltage (Source) | 4 | V | 1.2 | 7e-05 | 2100 | will change if these values are changed.
VFwd I Source (PNP) | 0.5 | V | 1.4 | 9e-05 | 2699.9999
VFwd I Sink (NPN) | 0.5 | V | 1.6 | 0.00011 | 3299.9999
R I Source | 10000 | Ω | 1.8 | 0.00013 | 3899.9999
R I Sink | 10000 | Ω | 2 | 0.00015 | 4499.9999
I Source | 5e-05 | A | 2.2 | 0.00017 | 5099.9999
I Sink | 5e-05 | A | 2.4 | 0.00019 | 5699.9999
Capacitor | 1e-08 | F | 2.6 | 0.00021 | 6299.9999
T Charge | 0.00033333 | s | 2.8 | 0.00023 | 6899.9999
T Discharge | 0.00033333 | s | 3 | 0.00025 | 7499.9999
T Total | 0.00066667 | s | 3.2 | 0.00027 | 8099.9998
Frequency | 1500 | Hz | 3.4 | 0.00029 | 8699.9998
|  |  | 3.6 | 0.00031 | 9299.9998
Parameters to different units: |  |  | 3.8 | 0.00033 | 9899.9998
I Source | 50 | uA | 4 | 0.00035 | 10499.9998
I Sink | 50 | uA | 4.2 | 0.00037 | 11099.9998
T Charge | 333.3333 | us | 4.4 | 0.00039 | 11699.9998
T Discharge | 333.3333 | us
T Total | 666.6667 | us
Frequency | 1.5 | kHz